## Liquid_Lines_Model
LIQUID PRODUCT LINES FLOW MODEL (IMPACT ON PUBLIC)
Name of Liquid Line Run | Liquid export line
Inputs
Pipeline Diameter | 700 | mm
Wall Thickness | 12 | mm
Pipeline Length | 5000 | m
Operating Pressure | 50 | bar
Pumping Rate | 200 | kg/s
Liquid Density | 695 | kg/m3
Heat of Combustion | 50000 | kJ/kg
Reaction Time | 2 | s
Escape Velocity | 2 | m/s
Calculated Results
Pipe Velocity | 7.38 | m/s
Distance (m) to Fatality Rate
| Leak Frequency (/km/yr) | Leak Rate (kg/s) | Velocity m/s | Scenario | Ignition Probability | Ignited Event Frequency (/m/yr) | 100% | 50% | 1%
Full Bore Release | 7.5e-05 | 200 | 7.38 | poolfire | 0.007 | 5.25e-10 | 36 | 36 | 36
150mm Release | 3.75e-05 | 200 | 16.2844 | poolfire | 0.007 | 2.625e-10 | 36 | 36 | 36
50mm Release | 7.5e-05 | 97.2269 | 71.2479 | jetfire | 0.007 | 5.25e-10 | 18.001 | 39.001 | 69.001
10mm Release | 6.25e-05 | 3.8891 | 71.2479 | jetfire | 0.0048474 | 3.0296e-10 | 0.001 | 0.001 | 4.001

## Liquid_Lines_Data
Name | Liquid export line
Diameter | 700 | mm
Operating pressure | 50 | Bar
Wal thickness | 12 | mm
Length | 5000 | m
Density at operating T | 695 | kg/m3
Reaction time | 2 | s
Escape velocity | 2 | m/s
Hcomb | 50000 | kJ/kg
Burning rate | 0.05 | kg/m2/s
Pumping rate | 200 | kg/s
Velocity | 7.38 | m/s
| Leak freq/km/yr | Leak rate | Velocity m/s |  | Ign prob | Ing Freq/m/yr | 1 | 0.5 | 0.01
FB | 7.5e-05 | 200 | 7.38 | poolfire | 0.007 | 5.25e-10 | 36 | 36 | 36
150 mm | 3.75e-05 | 200 | 16.2844 | poolfire | 0.007 | 2.625e-10 | 36 | 36 | 36
50 mm | 7.5e-05 | 97.2269 | 71.2479 | jetfire | 0.007 | 5.25e-10 | 18.001 | 39.001 | 69.001
10 mm | 6.25e-05 | 3.8891 | 71.2479 | jetfire | 0.0048474 | 3.0296e-10 | 0.001 | 0.001 | 4.001