## Well_Lines_Model
WELL FLOWLINES FLOW MODEL
Name of Well Flowline Run | Flow line
Inputs
Flowline Diameter | 304.8 | mm
Wall Thickness | 12 | mm
Flowline Length | 5000 | m
Operating Pressure | 100 | bar
Flowline Material | Steel
Heat of Combustion | 50400 | kJ/kg
Reaction Time | 2 | s
Escape Velocity | 2 | m/s
Calculated Results
Distance (m) to Fatality Rate
| Release Rate (kg/s) | Ignition Probability | Ignited Event Frequency (/m/yr) | 100% | 50% | 1%
Full Bore Release (Immediate Ignition) | 1560.3851 | 0.057127 | 6.6839e-09 | 71.8512 | 86.8512 | 113.8512
Full Bore Release (Delayed Ignition) | 92.4451 | 0.0059388 | 6.9484e-10 | 26.001 | 38.001 | 60.001
50mm Release | 50 | 0.0072598 | 1.6915e-09 | 16.001 | 24.001 | 40.001
5mm Release | 6 | 0.0018717 | 3.7059e-09 | 3.001 | 5.001 | 8.001

## Well_Lines_Data
Name | Flow line
Diameter | 304.8 | mm
Operating pressure | 100 | Bar
Wal thickness | 12 | mm
Length | 5000 | m
Hcomb | 50400 | kJ/kg
Material | Steel
Reaction time | 2 | s
Escape velocity | 2 | m/s
FB immideate ignition | 1560.3851 | 0.057127 | 6.6839e-09 | 71.8512 | 86.8512 | 113.8512
FB delayed ignition | 92.4451 | 0.0059388 | 6.9484e-10 | 26.001 | 38.001 | 60.001
50 mm hole | 50 | 0.0072598 | 1.6915e-09 | 16.001 | 24.001 | 40.001
5 mm hole | 6 | 0.0018717 | 3.7059e-09 | 3.001 | 5.001 | 8.001