## Sheet2
Name | Test for Gas Lines (non public test) |  |  |  | c
Pipe Diameter | 150 | mm |  |  | X42
Operating pressure | 80 | Bar |  |  | X46
Wall thickness | 15 | mm |  |  | X52
Length | 10700 | m |  |  | X56
Mole weight gas | 19.13 | kg/kmol |  |  | X60
Temperature gas | 87 | ⁰C |  |  | X65
Hcomb | 40700 | kJ/kg |  |  | X70
Reaction time | 2 | s |  |  | X80
Escape velocity | 2 | m/s |  |  | L245
Material | X80 |  |  |  | L290
L360
L415
L450
L485
Name | Liquid export line test (non public)
Diameter | 700 | mm
Operating pressure | 50 | Bar
Wal thickness | 12 | mm
Length | 5000 | m
Density at operating T | 695 | kg/m3
Reaction time | 2 | s
Escape velocity | 2 | m/s
Hcomb | 50000 | kJ/kg
Burning rate | 0.05 | kg/m2/s
Pumping rate | 200 | kg/s
Velocity | 0 | m/s
Case Name | Flow line test (non public test)
Diameter | 304.8 | mm
Operating Pressure | 100 | Bar
Wal thickness | 12 | mm
Length | 5000 | m
Heat of Combustion | 50400 | kJ/kg
Material | Steel
Reaction time | 2 | s
Escape Velocity | 2 | m/s
50 mm hole | 50 | kg/s
5 mm hole | 6 | kg/s
[7 empty] | OMS PU Offices | Oil Movements Control | Secondary Process Control | ONM/OMP Offices | EXCEL Centre | Main Admin Building | Fire Station | Medical Centre | Main Laboratory | Offices A
[7 empty] | B1 | B2 | B3 | B4 | B4 | B1 | B2 | B2 | B2 | B4
cd41 | 150 | 25 | 8 | C3 | Severe | 0.002 | 80 | 90 | 100 | 110 | 120 | 130 | 140 | 150 | 160 | 170
cd42 | 40 | 20 | 8 | C1 | Low | 0.002 | 80 | 90 | 100 | 110 | 120 | 130 | 140 | 150 | 160 | 170
cd31 | 55 | 30 | 10 | C1 | Low | 0.002 | 80 | 90 | 100 | 110 | 120 | 130 | 140 | 150 | 160 | 170
ccu1 | 95 | 40 | 12 | C3 | High | 0.002 | 80 | 90 | 100 | 110 | 120 | 130 | 140 | 150 | 160 | 170
gsu1 | 95 | 25 | 15 | C1 | Medium | 0.002 | 80 | 90 | 100 | 110 | 120 | 130 | 140 | 150 | 160 | 170
gsu2 | 95 | 20 | 9 | C3 | Severe | 0.002 | 80 | 90 | 100 | 110 | 120 | 130 | 140 | 150 | 160 | 170
gsu3 | 25 | 15 | 4 | C1 | Low | 0.002 | 80 | 90 | 100 | 110 | 120 | 130 | 140 | 150 | 160 | 170
ebu1 | 90 | 22 | 15 | C1 | Low | 0.002 | 80 | 90 | 100 | 110 | 120 | 130 | 140 | 150 | 160 | 170
hvi1 | 50 | 40 | 8 | C3 | High | 0.002 | 80 | 90 | 100 | 110 | 120 | 130 | 140 | 150 | 160 | 170
hvi2 | 105 | 30 | 8 | C3 | Medium | 0.002 | 80 | 90 | 100 | 110 | 120 | 130 | 140 | 150 | 160 | 170
HDS1 | 120 | 40 | 8 | C1 | Severe | 0.002 | 80 | 90 | 100 | 110 | 120 | 130 | 140 | 150 | 160 | 170
HDS2 | 120 | 40 | 8 | C3 | Low | 0.002 | 80 | 90 | 100 | 110 | 120 | 130 | 140 | 150 | 160 | 170
HDS3 | 120 | 40 | 8 | C1 | Low | 0.002 | 80 | 90 | 100 | 110 | 120 | 130 | 140 | 150 | 160 | 170
HDS4 | 120 | 40 | 8 | C1 | High | 0.002 | 80 | 90 | 100 | 110 | 120 | 130 | 140 | 150 | 160 | 170
HDS5 | 120 | 40 | 8 | C3 | Medium | 0.002 | 80 | 90 | 100 | 110 | 120 | 130 | 140 | 150 | 160 | 170
HDS6 | 120 | 40 | 8 | C1 | Severe | 0.002 | 80 | 90 | 100 | 110 | 120 | 130 | 140 | 150 | 160 | 170
HD71 | 120 | 40 | 8 | C3 | Low | 0.002 | 80 | 90 | 100 | 110 | 120 | 130 | 140 | 150 | 160 | 170
HDS8 | 120 | 40 | 8 | C1 | Low | 0.002 | 80 | 90 | 100 | 110 | 120 | 130 | 140 | 150 | 160 | 170
HDS9 | 120 | 40 | 8 | C1 | High | 0.002 | 80 | 90 | 100 | 110 | 120 | 130 | 140 | 150 | 160 | 170
HDS10 | 120 | 40 | 8 | C3 | Medium | 0.002 | 80 | 90 | 100 | 110 | 120 | 130 | 140 | 150 | 160 | 170
C1 | Low | B1
C3 | Medium | B2
| High | B3
| Severe | B4
42442 | 2016-03-13
Wells, Field Development Equipment and Infrastructure | Deep wells (NK Jurassic, SEK & WK) | Conventional wells (NK, SEK, & WK) | Heavy oil wells (NK) | Drilling flares and burn pits | Processing facility perimeter fence | 0.002 0.002 0.002 0.002 0.002 0.002 0.002 0.002 0.002 0.002 0.002 0.002 0.002 0.002 0.002 0.002 0.002 0.002 0.002 0.002: Individual inter-field hydrocarbon processing equipment
Adjacent individual well (hydrocarbons) | 30 | 30 | 30 | (N10) | 50 | 0.002 0.002 0.002 0.002 0.002 0.002 0.002 0.002 0.002 0.002 0.002 0.002 0.002 0.002 0.002 0.002 0.002 0.002 0.002 0.002: (N10)
Adjacent multi-well pad well (hydrocarbons) | 30/15 (N1) | 5/10 (N1) | 5/10 (N1) | (N10) | 50 | 0.002 0.002 0.002 0.002 0.002 0.002 0.002 0.002 0.002 0.002 0.002 0.002 0.002 0.002 0.002 0.002 0.002 0.002 0.002 0.002: (N10)
Adjacent well (non-flammable water-based fluids -water, brine, dilute effluents) | 30 | 30 | 30 | (N10) | 50 | 0.002 0.002 0.002 0.002 0.002 0.002 0.002 0.002 0.002 0.002 0.002 0.002 0.002 0.002 0.002 0.002 0.002 0.002 0.002 0.002: (N10)
Processing facility perimeter fence | 70 | 50 | 35 | 50-75 (N4) | (N3) | 0.002 0.002 0.002 0.002 0.002 0.002 0.002 0.002 0.002 0.002 0.002 0.002 0.002 0.002 0.002 0.002 0.002 0.002 0.002 0.002: (N11)
Drilling flares and burn pits | 100 | 75 | 50 | 50-75 (N4) | 80 | 0.002 0.002 0.002 0.002 0.002 0.002 0.002 0.002 0.002 0.002 0.002 0.002 0.002 0.002 0.002 0.002 0.002 0.002 0.002 0.002: (N11)
Hydrocarbon processing equipment | 50 | 45 | 40 | 60-80 (N4) | (N3) | 0.002 0.002 0.002 0.002 0.002 0.002 0.002 0.002 0.002 0.002 0.002 0.002 0.002 0.002 0.002 0.002 0.002 0.002 0.002 0.002: (N11)
Above-ground powerlines (N12) | 80 | 60 | 50 | 60-80 (N4) | 50 | 0.002 0.002 0.002 0.002 0.002 0.002 0.002 0.002 0.002 0.002 0.002 0.002 0.002 0.002 0.002 0.002 0.002 0.002 0.002 0.002: 50
Above-ground hydrocarbon flowlines/pipelines | 70 | 50 | 35 | 50-70 (N4) | (N5) | 0.002 0.002 0.002 0.002 0.002 0.002 0.002 0.002 0.002 0.002 0.002 0.002 0.002 0.002 0.002 0.002 0.002 0.002 0.002 0.002: 20
Below-ground hydrocarbon flowlines/pipelines | 35 | 25 | 20 | 30-40 (N4) | (N5) | 0.002 0.002 0.002 0.002 0.002 0.002 0.002 0.002 0.002 0.002 0.002 0.002 0.002 0.002 0.002 0.002 0.002 0.002 0.002 0.002: 20
Above-ground utility pipelines (N12) | 30 | 30 | 30 | 40-50 (N4) | 20 | 0.002 0.002 0.002 0.002 0.002 0.002 0.002 0.002 0.002 0.002 0.002 0.002 0.002 0.002 0.002 0.002 0.002 0.002 0.002 0.002: 20
Road (within KOC concession area boundary fence) | 100 | 75 | 50 | 75-100 (N4) | 5 | 0.002 0.002 0.002 0.002 0.002 0.002 0.002 0.002 0.002 0.002 0.002 0.002 0.002 0.002 0.002 0.002 0.002 0.002 0.002 0.002: 30
Camps, rig site offices and other occupied areas and buildings (N10) | 90 | 60 | 55 | 60-90 (N4) | (N6) | 0.002 0.002 0.002 0.002 0.002 0.002 0.002 0.002 0.002 0.002 0.002 0.002 0.002 0.002 0.002 0.002 0.002 0.002 0.002 0.002: (N7)
Equipment with flammable/combustible liquid | 40 | 30 | 25 | 50-60 (N4) | 30 | 0.002 0.002 0.002 0.002 0.002 0.002 0.002 0.002 0.002 0.002 0.002 0.002 0.002 0.002 0.002 0.002 0.002 0.002 0.002 0.002: 40
Crude oil storage facilities | 70 | 60 | 50 | 50-70 (N4) | 60 | 0.002 0.002 0.002 0.002 0.002 0.002 0.002 0.002 0.002 0.002 0.002 0.002 0.002 0.002 0.002 0.002 0.002 0.002 0.002 0.002: (N8)
Water storage | 50 | 50 | 50 | 60 | 30 | 0.002 0.002 0.002 0.002 0.002 0.002 0.002 0.002 0.002 0.002 0.002 0.002 0.002 0.002 0.002 0.002 0.002 0.002 0.002 0.002: 30
Chemical storage | 30 | 30 | 30 | 60 | 30 | 0.002 0.002 0.002 0.002 0.002 0.002 0.002 0.002 0.002 0.002 0.002 0.002 0.002 0.002 0.002 0.002 0.002 0.002 0.002 0.002: 30
Un-classified electrical switchgear | 30 | 30 | 30 | 50 | 20 | 0.002 0.002 0.002 0.002 0.002 0.002 0.002 0.002 0.002 0.002 0.002 0.002 0.002 0.002 0.002 0.002 0.002 0.002 0.002 0.002: 20
Electrical transformers | 50 | 45 | 40 | 50 | 30 | 0.002 0.002 0.002 0.002 0.002 0.002 0.002 0.002 0.002 0.002 0.002 0.002 0.002 0.002 0.002 0.002 0.002 0.002 0.002 0.002: 20
Electrical power generators | 45 | 40 | 35 | 50 | 30 | 0.002 0.002 0.002 0.002 0.002 0.002 0.002 0.002 0.002 0.002 0.002 0.002 0.002 0.002 0.002 0.002 0.002 0.002 0.002 0.002: 20
Service/unoccupied building | 45 | 40 | 35 | 50 | 30 | 0.002 0.002 0.002 0.002 0.002 0.002 0.002 0.002 0.002 0.002 0.002 0.002 0.002 0.002 0.002 0.002 0.002 0.002 0.002 0.002: 40
Welding (hot work) shop | 45 | 45 | 45 | 50 | 45 | 0.002 0.002 0.002 0.002 0.002 0.002 0.002 0.002 0.002 0.002 0.002 0.002 0.002 0.002 0.002 0.002 0.002 0.002 0.002 0.002: 40
Spark-generating or fired equipment | 30/40 (N2) | 30/40 (N2) | 30/40 (N2) | 50 | 50 | 0.002 0.002 0.002 0.002 0.002 0.002 0.002 0.002 0.002 0.002 0.002 0.002 0.002 0.002 0.002 0.002 0.002 0.002 0.002 0.002: 50
Blowout preventer (BOP) control unit/accumulator | 50 | 45 | 40 | 50 | 50 | 0.002 0.002 0.002 0.002 0.002 0.002 0.002 0.002 0.002 0.002 0.002 0.002 0.002 0.002 0.002 0.002 0.002 0.002 0.002 0.002: 50
Public infrastructure (roads and buildings) | (N8) | (N8) | (N8) | (N9) | (N9) | 0.002 0.002 0.002 0.002 0.002 0.002 0.002 0.002 0.002 0.002 0.002 0.002 0.002 0.002 0.002 0.002 0.002 0.002 0.002 0.002: (N9)
HP Slug catcher | 70
MP Slug catcher | 70 | 60
LP Slug catcher | 70 | 60 | 50
Manifold | 15 | 15 | 15 | n/a
Metering | 15 | 15 | 15 | n/a | n/a
HP Separator | 70 | 70 | 70 | 15 | 15 | 0.002 0.002 0.002 0.002 0.002 0.002 0.002 0.002 0.002 0.002 0.002 0.002 0.002 0.002 0.002 0.002 0.002 0.002 0.002 0.002: 70
MP Separator | 70 | 60 | 60 | 15 | 15 | 0.002 0.002 0.002 0.002 0.002 0.002 0.002 0.002 0.002 0.002 0.002 0.002 0.002 0.002 0.002 0.002 0.002 0.002 0.002 0.002: 70; 80 80 80 80 80 80 80 80 80 80 80 80 80 80 80 80 80 80 80 80: 60
LP Separator | 70 | 60 | 50 | 15 | 15 | 0.002 0.002 0.002 0.002 0.002 0.002 0.002 0.002 0.002 0.002 0.002 0.002 0.002 0.002 0.002 0.002 0.002 0.002 0.002 0.002: 70; 80 80 80 80 80 80 80 80 80 80 80 80 80 80 80 80 80 80 80 80: 60; 90 90 90 90 90 90 90 90 90 90 90 90 90 90 90 90 90 90 90 90: 50
Compressor | 70 | 60 | 50 | 15 | 15 | 0.002 0.002 0.002 0.002 0.002 0.002 0.002 0.002 0.002 0.002 0.002 0.002 0.002 0.002 0.002 0.002 0.002 0.002 0.002 0.002: 70; 80 80 80 80 80 80 80 80 80 80 80 80 80 80 80 80 80 80 80 80: 60; 90 90 90 90 90 90 90 90 90 90 90 90 90 90 90 90 90 90 90 90: 50; 100 100 100 100 100 100 100 100 100 100 100 100 100 100 100 100 100 100 100 100: 35
Crude Pumps | 70 | 60 | 50 | 15 | 15 | 0.002 0.002 0.002 0.002 0.002 0.002 0.002 0.002 0.002 0.002 0.002 0.002 0.002 0.002 0.002 0.002 0.002 0.002 0.002 0.002: 70; 80 80 80 80 80 80 80 80 80 80 80 80 80 80 80 80 80 80 80 80: 60; 90 90 90 90 90 90 90 90 90 90 90 90 90 90 90 90 90 90 90 90: 50; 100 100 100 100 100 100 100 100 100 100 100 100 100 100 100 100 100 100 100 100: 35; 110 110 110 110 110 110 110 110 110 110 110 110 110 110 110 110 110 110 110 110: 5
Power Generation | 70 | 60 | 50 | 15 | 15 | 0.002 0.002 0.002 0.002 0.002 0.002 0.002 0.002 0.002 0.002 0.002 0.002 0.002 0.002 0.002 0.002 0.002 0.002 0.002 0.002: 70; 80 80 80 80 80 80 80 80 80 80 80 80 80 80 80 80 80 80 80 80: 60; 90 90 90 90 90 90 90 90 90 90 90 90 90 90 90 90 90 90 90 90: 50; 100 100 100 100 100 100 100 100 100 100 100 100 100 100 100 100 100 100 100 100: 35; 110 110 110 110 110 110 110 110 110 110 110 110 110 110 110 110 110 110 110 110: 60; 120 120 120 120 120 120 120 120 120 120 120 120 120 120 120 120 120 120 120 120: n/a
Elevated Flare | 70 | 60 | 50 | 15 | 15 | 70 | 60 | 50 | 35 | 60 | 60 | n/a | n/a
Ground Flare | 70 | 60 | 50 | 15 | 15 | 70 | 60 | 50 | 35 | 60 | 60 | n/a | n/a
Occupied Building | 85 | 75 | 65 | 25 | 25 | 85 | 75 | 65 | 40 | 60 | 15 | 150 | 60 | 150
Fence | 70 | 60 | 50 | 15 | 15 | 70 | 60 | 50 | 35 | 60 | 15 | 100 | 60 | 100
Housing | 85 | 75 | 65 | 25 | 25 | 85 | 75 | 65 | 40 | 60 | 15 | 150 | 60 | 150
| 32 kW/m2 | 10 kW/m2 | 5 kW/m2 | 4.7 kW/m2 | 1.6 kW/m2 | 0.002 0.002 0.002 0.002 0.002 0.002 0.002 0.002 0.002 0.002 0.002 0.002 0.002 0.002 0.002 0.002 0.002 0.002 0.002 0.002: 1.2 kW/m2
50 kg/s AOF | 55 | 70 | 80 | 85 | 105 | 0.002 0.002 0.002 0.002 0.002 0.002 0.002 0.002 0.002 0.002 0.002 0.002 0.002 0.002 0.002 0.002 0.002 0.002 0.002 0.002: 110
100 kg/s AOF | 75 | 95 | 110 | 115 | 145 | 0.002 0.002 0.002 0.002 0.002 0.002 0.002 0.002 0.002 0.002 0.002 0.002 0.002 0.002 0.002 0.002 0.002 0.002 0.002 0.002: 150
| 32 kW/m2 | 10 kW/m2 | 5 kW/m2
High Pressure gas >50 bar calculated for 80 bar | 30 | 35 | 40
Medium Pressure Gas 10>P<50 bar calculated for 30 bar | 18 | 20 | 25
Low Pressure gas <10 bar calculated for 7 bar | 10 | 12 | 15
High Pressure liquid >50 bar calculated for 80 bar | 50 | 70 | 85
Medium Pressure Liquid 10>P<50 bar calculated for 30 bar | 45 | 60 | 75
Low Pressure Liquid <10 bar calculated for 7 bar | 40 | 50 | 65
| Parallel Process Trains | HP Slug catcher | MP Slug catcher | LP Slug catcher | Manifold | Metering | HP Separator | MP Separator | LP Separator | Compressor | Stabiliser | Glycol Dryer | Gas Treatment | Crude Pumps | Power Generation | Elevated Flare | Ground Flare | Storage Tanks >10m (D)
Parallel Process Trains | 70
HP Slug catcher | To be determined by other requirements (e.g. operational, maintenance, inspection, etc.) | To be determined by other requirements (e.g. operational, maintenance, inspection, etc.)
MP Slug catcher | To be determined by other requirements (e.g. operational, maintenance, inspection, etc.) | To be determined by other requirements (e.g. operational, maintenance, inspection, etc.) | To be determined by other requirements (e.g. operational, maintenance, inspection, etc.)
LP Slug catcher | To be determined by other requirements (e.g. operational, maintenance, inspection, etc.) | To be determined by other requirements (e.g. operational, maintenance, inspection, etc.) | To be determined by other requirements (e.g. operational, maintenance, inspection, etc.) | To be determined by other requirements (e.g. operational, maintenance, inspection, etc.)
Manifold | To be determined by other requirements (e.g. operational, maintenance, inspection, etc.) | To be determined by other requirements (e.g. operational, maintenance, inspection, etc.) | To be determined by other requirements (e.g. operational, maintenance, inspection, etc.) | To be determined by other requirements (e.g. operational, maintenance, inspection, etc.) | To be determined by other requirements (e.g. operational, maintenance, inspection, etc.)
Metering | To be determined by other requirements (e.g. operational, maintenance, inspection, etc.) | To be determined by other requirements (e.g. operational, maintenance, inspection, etc.) | To be determined by other requirements (e.g. operational, maintenance, inspection, etc.) | To be determined by other requirements (e.g. operational, maintenance, inspection, etc.) | To be determined by other requirements (e.g. operational, maintenance, inspection, etc.) | 0.002 0.002 0.002 0.002 0.002 0.002 0.002 0.002 0.002 0.002 0.002 0.002 0.002 0.002 0.002 0.002 0.002 0.002 0.002 0.002: To be determined by other requirements (e.g. operational, maintenance, inspection, etc.)
HP Separator | To be determined by other requirements (e.g. operational, maintenance, inspection, etc.) | To be determined by other requirements (e.g. operational, maintenance, inspection, etc.) | To be determined by other requirements (e.g. operational, maintenance, inspection, etc.) | To be determined by other requirements (e.g. operational, maintenance, inspection, etc.) | To be determined by other requirements (e.g. operational, maintenance, inspection, etc.) | 0.002 0.002 0.002 0.002 0.002 0.002 0.002 0.002 0.002 0.002 0.002 0.002 0.002 0.002 0.002 0.002 0.002 0.002 0.002 0.002: To be determined by other requirements (e.g. operational, maintenance, inspection, etc.); 80 80 80 80 80 80 80 80 80 80 80 80 80 80 80 80 80 80 80 80: To be determined by other requirements (e.g. operational, maintenance, inspection, etc.)
MP Separator | To be determined by other requirements (e.g. operational, maintenance, inspection, etc.) | To be determined by other requirements (e.g. operational, maintenance, inspection, etc.) | To be determined by other requirements (e.g. operational, maintenance, inspection, etc.) | To be determined by other requirements (e.g. operational, maintenance, inspection, etc.) | To be determined by other requirements (e.g. operational, maintenance, inspection, etc.) | 0.002 0.002 0.002 0.002 0.002 0.002 0.002 0.002 0.002 0.002 0.002 0.002 0.002 0.002 0.002 0.002 0.002 0.002 0.002 0.002: To be determined by other requirements (e.g. operational, maintenance, inspection, etc.); 80 80 80 80 80 80 80 80 80 80 80 80 80 80 80 80 80 80 80 80: To be determined by other requirements (e.g. operational, maintenance, inspection, etc.); 90 90 90 90 90 90 90 90 90 90 90 90 90 90 90 90 90 90 90 90: To be determined by other requirements (e.g. operational, maintenance, inspection, etc.)
LP Separator | To be determined by other requirements (e.g. operational, maintenance, inspection, etc.) | To be determined by other requirements (e.g. operational, maintenance, inspection, etc.) | To be determined by other requirements (e.g. operational, maintenance, inspection, etc.) | To be determined by other requirements (e.g. operational, maintenance, inspection, etc.) | To be determined by other requirements (e.g. operational, maintenance, inspection, etc.) | 0.002 0.002 0.002 0.002 0.002 0.002 0.002 0.002 0.002 0.002 0.002 0.002 0.002 0.002 0.002 0.002 0.002 0.002 0.002 0.002: To be determined by other requirements (e.g. operational, maintenance, inspection, etc.); 80 80 80 80 80 80 80 80 80 80 80 80 80 80 80 80 80 80 80 80: To be determined by other requirements (e.g. operational, maintenance, inspection, etc.); 90 90 90 90 90 90 90 90 90 90 90 90 90 90 90 90 90 90 90 90: To be determined by other requirements (e.g. operational, maintenance, inspection, etc.); 100 100 100 100 100 100 100 100 100 100 100 100 100 100 100 100 100 100 100 100: To be determined by other requirements (e.g. operational, maintenance, inspection, etc.)
Compressor | To be determined by other requirements (e.g. operational, maintenance, inspection, etc.) | To be determined by other requirements (e.g. operational, maintenance, inspection, etc.) | To be determined by other requirements (e.g. operational, maintenance, inspection, etc.) | To be determined by other requirements (e.g. operational, maintenance, inspection, etc.) | To be determined by other requirements (e.g. operational, maintenance, inspection, etc.) | 0.002 0.002 0.002 0.002 0.002 0.002 0.002 0.002 0.002 0.002 0.002 0.002 0.002 0.002 0.002 0.002 0.002 0.002 0.002 0.002: To be determined by other requirements (e.g. operational, maintenance, inspection, etc.); 80 80 80 80 80 80 80 80 80 80 80 80 80 80 80 80 80 80 80 80: To be determined by other requirements (e.g. operational, maintenance, inspection, etc.); 90 90 90 90 90 90 90 90 90 90 90 90 90 90 90 90 90 90 90 90: To be determined by other requirements (e.g. operational, maintenance, inspection, etc.); 100 100 100 100 100 100 100 100 100 100 100 100 100 100 100 100 100 100 100 100: To be determined by other requirements (e.g. operational, maintenance, inspection, etc.); 110 110 110 110 110 110 110 110 110 110 110 110 110 110 110 110 110 110 110 110: To be determined by other requirements (e.g. operational, maintenance, inspection, etc.)
Stabiliser | To be determined by other requirements (e.g. operational, maintenance, inspection, etc.) | To be determined by other requirements (e.g. operational, maintenance, inspection, etc.) | To be determined by other requirements (e.g. operational, maintenance, inspection, etc.) | To be determined by other requirements (e.g. operational, maintenance, inspection, etc.) | To be determined by other requirements (e.g. operational, maintenance, inspection, etc.) | 0.002 0.002 0.002 0.002 0.002 0.002 0.002 0.002 0.002 0.002 0.002 0.002 0.002 0.002 0.002 0.002 0.002 0.002 0.002 0.002: To be determined by other requirements (e.g. operational, maintenance, inspection, etc.); 80 80 80 80 80 80 80 80 80 80 80 80 80 80 80 80 80 80 80 80: To be determined by other requirements (e.g. operational, maintenance, inspection, etc.); 90 90 90 90 90 90 90 90 90 90 90 90 90 90 90 90 90 90 90 90: To be determined by other requirements (e.g. operational, maintenance, inspection, etc.); 100 100 100 100 100 100 100 100 100 100 100 100 100 100 100 100 100 100 100 100: To be determined by other requirements (e.g. operational, maintenance, inspection, etc.); 110 110 110 110 110 110 110 110 110 110 110 110 110 110 110 110 110 110 110 110: To be determined by other requirements (e.g. operational, maintenance, inspection, etc.); 120 120 120 120 120 120 120 120 120 120 120 120 120 120 120 120 120 120 120 120: To be determined by other requirements (e.g. operational, maintenance, inspection, etc.)
Glycol Dryer | To be determined by other requirements (e.g. operational, maintenance, inspection, etc.) | To be determined by other requirements (e.g. operational, maintenance, inspection, etc.) | To be determined by other requirements (e.g. operational, maintenance, inspection, etc.) | To be determined by other requirements (e.g. operational, maintenance, inspection, etc.) | To be determined by other requirements (e.g. operational, maintenance, inspection, etc.) | To be determined by other requirements (e.g. operational, maintenance, inspection, etc.) | To be determined by other requirements (e.g. operational, maintenance, inspection, etc.) | To be determined by other requirements (e.g. operational, maintenance, inspection, etc.) | To be determined by other requirements (e.g. operational, maintenance, inspection, etc.) | To be determined by other requirements (e.g. operational, maintenance, inspection, etc.) | To be determined by other requirements (e.g. operational, maintenance, inspection, etc.) | To be determined by other requirements (e.g. operational, maintenance, inspection, etc.)
Gas Treatment | To be determined by other requirements (e.g. operational, maintenance, inspection, etc.) | To be determined by other requirements (e.g. operational, maintenance, inspection, etc.) | To be determined by other requirements (e.g. operational, maintenance, inspection, etc.) | To be determined by other requirements (e.g. operational, maintenance, inspection, etc.) | To be determined by other requirements (e.g. operational, maintenance, inspection, etc.) | To be determined by other requirements (e.g. operational, maintenance, inspection, etc.) | To be determined by other requirements (e.g. operational, maintenance, inspection, etc.) | To be determined by other requirements (e.g. operational, maintenance, inspection, etc.) | To be determined by other requirements (e.g. operational, maintenance, inspection, etc.) | To be determined by other requirements (e.g. operational, maintenance, inspection, etc.) | To be determined by other requirements (e.g. operational, maintenance, inspection, etc.) | To be determined by other requirements (e.g. operational, maintenance, inspection, etc.) | To be determined by other requirements (e.g. operational, maintenance, inspection, etc.)
Crude Pumps | To be determined by other requirements (e.g. operational, maintenance, inspection, etc.) | To be determined by other requirements (e.g. operational, maintenance, inspection, etc.) | To be determined by other requirements (e.g. operational, maintenance, inspection, etc.) | To be determined by other requirements (e.g. operational, maintenance, inspection, etc.) | To be determined by other requirements (e.g. operational, maintenance, inspection, etc.) | To be determined by other requirements (e.g. operational, maintenance, inspection, etc.) | To be determined by other requirements (e.g. operational, maintenance, inspection, etc.) | To be determined by other requirements (e.g. operational, maintenance, inspection, etc.) | To be determined by other requirements (e.g. operational, maintenance, inspection, etc.) | To be determined by other requirements (e.g. operational, maintenance, inspection, etc.) | To be determined by other requirements (e.g. operational, maintenance, inspection, etc.) | To be determined by other requirements (e.g. operational, maintenance, inspection, etc.) | To be determined by other requirements (e.g. operational, maintenance, inspection, etc.) | To be determined by other requirements (e.g. operational, maintenance, inspection, etc.)
Power Generation | 50 | 50 | 45 | 40 | 15 | 15 | 50 | 45 | 40 | 30 | 40 | 30 | 30 | 45 | No requirement / not relevant
Elevated Flare | 60 | 60 | 60 | 60 | 60 | 60 | 60 | 60 | 60 | 60 | 60 | 60 | 60 | 60 | 100 | No requirement / not relevant
Ground Flare | 60 | 60 | 60 | 60 | 60 | 60 | 60 | 60 | 60 | 60 | 60 | 60 | 60 | 60 | 100 | 60
Storage Tanks >10m (D) | Refer Section 5.5.1.6 | Refer Section 5.5.1.6 | Refer Section 5.5.1.6 | Refer Section 5.5.1.6 | Refer Section 5.5.1.6 | Refer Section 5.5.1.6 | Refer Section 5.5.1.6 | Refer Section 5.5.1.6 | Refer Section 5.5.1.6 | Refer Section 5.5.1.6 | Refer Section 5.5.1.6 | Refer Section 5.5.1.6 | Refer Section 5.5.1.6 | Refer Section 5.5.1.6 | Refer Section 5.5.1.6 | Refer Section 5.5.1.6 | Refer Section 5.5.1.6 | Refer Section 5.5.1.6
Control Room | 100 | 70 | 60 | 50 | 30 | 30 | 70 | 60 | 50 | 35 | 50 | 35 | 35 | 50 | 25 | 100 | 50 | 50
Office Building | 150 | 85 | 75 | 65 | 50 | 50 | 85 | 75 | 65 | 40 | 65 | 40 | 40 | 65 | 25 | 150 | 100 | 100
W.house / W.shop | 100 | 70 | 60 | 50 | 30 | 30 | 70 | 60 | 50 | 35 | 50 | 35 | 35 | 50 | 25 | 100 | 50 | 60
Fire Stn. / Medical | 150 | 85 | 75 | 65 | 50 | 50 | 85 | 75 | 65 | 40 | 65 | 40 | 40 | 65 | 150 | 150 | 100 | 100
Fence | 85 | 85 | 75 | 65 | 30 | 30 | 85 | 75 | 65 | 40 | 65 | 40 | 40 | 65 | 25 | 100 | 50 | 60
Housing | 150 | 85 | 75 | 65 | 30 | 30 | 85 | 75 | 65 | 40 | 65 | 40 | 40 | 65 | 25 | 150 | 100 | 300
Tanks to tanks | The recommended inter-tank distances are based on IP-19, NFPA30 and KOC-L-027.
Crude tanks from the operating facility | 60
Diesel tanks from the operating facility | 30
Tanks from the electrical substations | 60
Tanks from the fire water pumping stations | 60
Tanks from the operations control building | 50
Small product tanks from exchangers | 15
Small product tanks from drums | 15
Small product tanks from transformers | 15
Small product tanks from loading racks | 15
Tanks/tanks impounding basins from elevated flare | 300
Tanks/tanks impounding basins from ground flare | 150
Tanks/tanks impounding basins from burn pit flare | 150
Flow or storage tanks from oil well | 300
Start Model
Exit Model